## Sheet1
# | Item Type | Designator | Description | Footprint | Manufacturer Part Number | Manufacturer | Value | Quantity | Remarks
1 | Capacitor | C1 | CAP ALUM 470UF 20% 25V SMD | UWD-470uF-10mmDia | UWD1E471MCL1GS | Nichicon | 470uF | 1
2 | Capacitor | C2 | CAP ALUM 220UF 20% 50V SMD | Custom | EEEFT1H221AP | Panasonic | 220uF | 1
3 | Capacitor | C3 | CAP TANT 22UF 10% 16V 1411 | Case-B | TAJB226K016RNJ | Kyocera AVX | 22uF | 1
4 | Capacitor | C4 | CAP CER 22UF 10V X5R 0402 | Cap-0402 | GRM158R61A226ME15D | Murata | 22uF | 1
5 | Capacitor | C5, C7, C8, C10 | CAP CER 0.1UF 25V X7R 0402 | Cap-0402 | CC0402KRX7R8BB104 | Yageo | 0.1uF | 4
6 | Capacitor | C6 | CAP CER 0.033UF 25V X7R 0402 | Cap-0402 | CC0402KRX7R8BB333 | Yageo | 33nF | 1
7 | Capacitor | C9 | CAP CER 10UF 10V X5R 0402 | Cap-0402 | CL05A106MP5NUNC | Samsung | 10uF | 1
8 | Diode | D1,D2 | 40V 3A 550mV@3A SMA(DO-214AC) Schottky Diodes ROHS | SMA(DO-214AC) | SS34-MS | MSKSEMI | - | 2
9 | Wire To Board Connector | J1, J2, J3 | 1x2P 2P XH 1 2.5mm Tin 2 -25℃~+85℃ Brass 3A Direct Insert Plugin,P=2.5mm Wire To Board Connector ROHS | Custom | 2.54-2P ZZDK | SHOU HAN | - | 3
10 | JST Connector | J4 | CONN HEADER VERT 2POS 1.5MM | Custom | B2B-XH-2(LF)(SN) | JST | - | 1
11 | Female Header | J5, J6 | 2.54mm Single Row 3A Brass Alloy 14P -40℃~+105℃ 260℃@5S Direct Insert 1x14P 8.5mm Top Square Hole Plugin,P=2.54mm Female Headers ROHS | HDR 1x14 TH (Female) | PM254-1-14-Z-8.5 | HCTL | - | 2
12 | Male Header | J7 | Gold 250V 3A Straight Square Pins 2.5mm 4P 260℃ 6mm -40℃~+105℃ 3mm 2.54mm Plugin Black Brass 1x4P Plugin,P=2.54mm Pin Headers ROHS | HDR1X4_ | X6511WV-04H-C60D30 | XKB | - | 1
13 | Connectors | J8 | CONN HEADER VERT 18POS 2.54MM | Custom | TSW-106-07-T-T | Samtec | - | 1
14 | JST Connector | J9, J10, J11, J13 | CONN HEADER VERT 3POS 2.5MM | Custom | B3B-XH-A(LF)(SN) | JST | - | 4
15 | Micro-B Connector | J12 | Female Micro-B SMD USB Connectors ROHS | Custom | HX MICRO XNJ JB | HANXIA | - | 1
16 | MicroSD | J14 | -40℃~+70℃ 1.8mm Gold Card Slot MicroSD card (TF card) Brass Alloy Self-bouncing SMD SD Card / Memory Card Connector ROHS | Custom | HX TF-CARD H1.8 | hanxia | - | 1
17 | Cell Holder | J15 | Battery holder -40℃~+85℃ Gold Copper end CR2032 SMD Button And Strip Battery Connector ROHS | Custom | BS-CR2032-8 | Lian Xin Technology | - | 1
18 | Inductors | L1 | 1A 68uH ±20% 1.2A SMD,6x6mm Power Inductors ROHS | Custom | SWPA6045S680MT | Sunlord | 68uH | 1
19 | LED | LED1 | LED BLUE CLEAR 0603 SMD | LED-0603 | 150080BS75000 | Wurth Electronics | - | 1
20 | Resistor | R1 | RES 1K OHM 5% 1/16W 0402 | Res-0402 | RC0402JR-071KL | Yageo | 1K | 1
21 | Resistor | R2 | 62.5mW Thick Film Resistors 50V ±100ppm/℃ ±1% 29.4kΩ 0402 Chip Resistor - Surface Mount ROHS | Res-0402 | RTT022942FTH | RALEC | 29.4k | 1
22 | Resistor | R3 | RES 5K OHM 1% 1/16W 0402 | Res-0402 | RC0402FR-075KL | Yageo | 5K | 1
23 | Resistor | R4 | 500mW 6mΩ ±50ppm/℃ ±1% 0805 Current Sense Resistors / Shunt Resistors ROHS | RES-0805 | RLM10FTSMR006 | TA-I Tech | 6mR | 1
24 | Resistor | R5, R6, R8, R9, R10 | RES SMD 10K OHM 0.1% 1/16W 0402 | Res-0402 | RT0402BRD0710KL | Yageo | 10K | 5
25 | Resistor | R7 | 62.5mW ±1% 2kΩ 0402 Chip Resistor - Surface Mount ROHS | Res-0402 | RMC04022K1%N | TyoHM | 2K | 1
26 | IC | U1 | SOT-223 Linear Voltage Regulators (LDO) ROHS | SOT- 223 | AMS1117-3.3 | GUOXIN JIAPIN SEMICONDUCTOR | - | 1
27 | IC | U2 | Converter DC/DC; buck; Vout: 1.23-57V; Vin: 4.5-60V; 3A; 150kHz; -40+125 deg.C; SMD; SOP8PP | SOP-8-EP | LM2596HVGDP-ADJ | Tae Jin Technology | - | 1
28 | IC | U3 | 80dB@(120Hz) 1.5A Fixed 5V Positive electrode 35V TO-252 Voltage Regulators - Linear, Low Drop Out (LDO) Regulators ROHS | TO-252-2L | 78M05B | Slkor | - | 1
29 | IC | U4 | SMD,12.5x13.2mm WiFi Modules ROHS | Custom | ESP32-C3-MINI-1U-H4 | Espressif Systems | - | 1
30 | IC | U5 | IC CURRENT MONITOR SOT25 | SOT-23-5 | ZXCT1086E5TA | Diodes | - | 1
31 | Module | U6 | GY-521 6DOF 3 Axis Analog Gyro Sensor + 3 Axis Accelerometer Module | Custom | MPU6050 | - | - | 1
32 | IC | U7 | DIP-8 Real Time Clocks ROHS | 8-PDIP | DS1307N | Maxim | - | 1
33 | Crystal | X1 | DT-26 Crystals ROHS | DT-26 | DT-26 32.768KHz | KDS Daishinku | 32.768KHz | 1
34 | Peripheral | - | RT1062 Teensy 4.0 i.MX ARM® Cortex®-M7 MPU Embedded Evaluation Board | - | DEV-15583 | SparkFun Electronics | - | 1