## Sheet1
# | Item Type | Designator | Description | Footprint | Manufacturer Part Number | Manufacturer | Value | Quantity | Remarks
1 | Tantalum Capacitor | C1 | CAP TANT 22UF 10% 16V 1411 | Case-B | TAJB226K016RNJ | Kyocera AVX | 22uF | 1
2 | Capacitor | C2, C4, C12, C18, C20 | CAP CER 0.1UF 25V X7R 0402 | Cap-0402 | CC0402KRX7R8BB104 | Yageo | 0.1uF | 5
3 | Capacitor | C3 | CAP CER 22UF 10V X5R 0402 | Cap-0402 | GRM158R61A226ME15D | Murata | 22uF | 1
4 | Capacitor | C5, C6, C13, C14 | CAP CER 4.7UF 25V X5R 0603 | Cap-0603 | GRM188R61E475KE11D | Murata | 4.7uF | 4
5 | Capacitor | C7, C8, C9, C15, C21, C22 | CAP CER 47UF 25V X5R 1206 | Cap-1206 | GRM31CR61E476ME44L | Murata | 47uF | 6
6 | Capacitor | C10 | CAP CER 6.8PF 50V C0G/NPO 0402 | Cap-0402 | CC0402CRNPO9BN6R8 | Yageo | 6.8pF | 1
7 | Capacitors | C11 | CAP CER 5600PF 50V X7R 0402 | Cap-0402 | CC0402KRX7R9BB562 | Yageo | 5.6nF | 1
8 | Capacitor | C16 | CAP CER 8.2PF 50V C0G/NPO 0402 | Cap-0402 | CC0402DRNPO9BN8R2 | Yageo | 8.2pF | 1
9 | Capacitor | C17 | 50V 1.8nF X7R ±10% 0402 Multilayer Ceramic Capacitors MLCC - SMD/SMT ROHS | Cap-0402 | CC0402KRX7R9BB182 | YAGEO | 1.8nF | 1
10 | Capacitor | C19 | CAP CER 10UF 10V X5R 0402 | Cap-0402 | CL05A106MP5NUNC | Samsung | 10uF | 1
11 | Diode | D1, D2 | DIODE SCHOTTKY 60V 5A SMA | SMA | SS56 | MDD | - | 2
12 | Diode | D3 | 40V 3A 550mV@3A SMA(DO-214AC) Schottky Diodes ROHS | SMA(DO-214AC) | SS34-MS | MSKSEMI | - | 1
13 | Wire To Board Connector | J1, J2, J3 | 1x2P 2P XH 1 2.5mm Tin 2 -25℃~+85℃ Brass 3A Direct Insert Plugin,P=2.5mm Wire To Board Connector ROHS | 2.54-2P ZZDK | 2.54-2P ZZDK | SHOU HAN | - | 3
14 | Headers | J4 | CONN HEADER VERT 2POS 2.5MM | Custom | B2B-XH-2(LF)(SN) | JST | - | 1
15 | Female Header | J5, J6 | 2.54mm Single Row 3A Brass Alloy 14P -40℃~+105℃ 260℃@5S Direct Insert 1x14P 8.5mm Top Square Hole Plugin,P=2.54mm Female Headers ROHS | Custom | PM254-1-14-Z-8.5 | HCTL | - | 2
16 | Male Header | J7 | Gold 250V 3A Straight Square Pins 2.5mm 4P 260℃ 6mm -40℃~+105℃ 3mm 2.54mm Plugin Black Brass 1x4P Plugin,P=2.54mm Pin Headers ROHS | Custom | X6511WV-04H-C60D30 | XKB | - | 1
17 | Connectors | J8 | CONN HEADER VERT 18POS 2.54MM | Custom | TSW-106-07-T-T | Samtec | - | 1
18 | JST Connector | J9, J10, J11, J13 | CONN HEADER VERT 3POS 2.5MM | Custom | B3B-XH-A(LF)(SN) | JST | - | 4
19 | Micro-B Connector | J12 | Female Micro-B SMD USB Connectors ROHS | Custom | HX MICRO XNJ JB | HANXIA | - | 1
20 | MicroSD Connector | J14 | -40℃~+70℃ 1.8mm Gold Card Slot MicroSD card (TF card) Brass Alloy Self-bouncing SMD SD Card / Memory Card Connector ROHS | Custom | HX TF-CARD H1.8 | hanxia | - | 1
21 | Cell Holder | J15 | Battery holder -40℃~+85℃ Gold Copper end CR2032 SMD Button And Strip Battery Connector ROHS | BS-CR2032-8 | BS-CR2032-8 | Lian Xin Technology | - | 1
22 | Inductors | L1 | 8.2uH ±20% 7.2A SMD,5.5x5.3mm Power Inductors ROHS | Custom | YSPIT0550A-8R2M | YJYCOIN | 8.2nH | 1
23 | Inductor | L2 | 5.5A 2.2uH ±20% 7.5A SMD,5.2x5.4x3mm Power Inductors ROHS | Custom | PSPMAA0503-2R2M-ANP | PROD Tech | 2.2uH | 1
24 | LEDs | LED1 | LED BLUE CLEAR 0805 SMD | LED-0805 | 150080BS75000 | Wurth Electronics | - | 1
25 | Resistor | R1 | RES 1K OHM 5% 1/16W 0402 | Res-0402 | RC0402JR-071KL | Yageo | 1K | 1
26 | Resistor | R2 | 62.5mW Thick Film Resistors 50V ±1% ±200ppm/℃ 115kΩ 0402 Chip Resistor - Surface Mount ROHS | Res-0402 | CR0402FF1153G | LIZ Elec | 115K | 1
27 | Resistor | R3 | 62.5mW 100V ±1% 28.7kΩ 0402 Chip Resistor - Surface Mount ROHS | Res-0402 | NQ02WGF2872TCE | Royal Ohm | 28.7K | 1
28 | Resistor | R4 | 62.5mW Thick Film Resistors 50V ±100ppm/℃ ±1% 105kΩ 0402 Chip Resistor - Surface Mount ROHS | Res-0402 | RTT021053FTH | RALEC | 105K | 1
29 | Resistor | R5 | RES SMD 12.1KOHM 0.1% 1/16W 0402 | Res-0402 | RT0402BRD0712K1L | Yageo | 12.1k | 1
30 | Resistor | R6 | 60.4kΩ 50V 62.5mW Thick Film Resistors ±1% 0402 Chip Resistor - Surface Mount ROHS | Res-0402 | SCR0402F60K4 | VO | 60.4K | 1
31 | Resistor | R7 | RES SMD 23.7KOHM 0.1% 1/16W 0402 | Res-0402 | RT0402BRD0723K7L | Yageo | 23.7K | 1
32 | Resistor | R8 | RES SMD 80.6K OHM 1% 1/16W 0402 | Res-0402 | CRCW040280K6FKED | Vishay Intertech | 80.6K | 1
33 | Resistor | R9 | 11.5kΩ 50V 62.5mW Thick Film Resistors ±100ppm/℃ ±1% 0402 Chip Resistor - Surface Mount ROHS | Res-0402 | FRC0402F1152TS | FOJAN | 11.5K | 1
34 | Resistor | R10 | 500mW 6mΩ ±50ppm/℃ ±1% 0805 Current Sense Resistors / Shunt Resistors ROHS | RES-0805 | RLM10FTSMR006 | TA-I Tech | 6mR | 1
35 | Resistor | R11, R12, R14, R15, R16 | RES SMD 10K OHM 0.1% 1/16W 0402 | Res-0402 | RT0402BRD0710KL | Yageo | 10K | 5
36 | Resistor | R13 | 62.5mW ±1% 2kΩ 0402 Chip Resistor - Surface Mount ROHS | Res-0402 | RMC04022K1%N | TyoHM | 2K | 1
37 | IC | U1 | SOT-223 Linear Voltage Regulators (LDO) ROHS | SOT- 223 | AMS1117-3.3 | GUOXIN JIAPIN SEMICONDUCTOR | - | 1
38 | Voltage Regulators - Switching | U2, U3 | IC REG BCK SPLIT RAIL ADJ 8SOPWR | 8-SO PowerPad | TPS54560DDAR | Texas Instruments | - | 2
39 | IC | U4 | SMD,12.5x13.2mm WiFi Modules ROHS | Custom (SMD) | ESP32-C3-MINI-1U-H4 | Espressif Systems | - | 1
40 | IC | U5 | IC CURRENT MONITOR SOT25 | SOT-23-5 | ZXCT1086E5TA | Diodes | - | 1
41 | IC | U6 | GY-521 6DOF 3 Axis Analog Gyro Sensor + 3 Axis Accelerometer Module | Custom | MPU6050 |  | - | 1
42 | IC | U7 | DIP-8 Real Time Clocks ROHS | 8-PDIP | DS1307N | Maxim | - | 1
43 | Crystal | X1 | DT-26 Crystals ROHS | Custom | DT-26 32.768KHz | KDS Daishinku | 32.768KHz | 1
44 | Peripheral | - | RT1062 Teensy 4.0 i.MX ARM® Cortex®-M7 MPU Embedded Evaluation Board | - | DEV-15583 | SparkFun Electronics | - | 1