## Sheet1
# | Item Type | Designator | Description | Footprint | Manufacturer Part Number | Manufacturer | Comment | Quantity | #Column Name Error:' Remarks
1 | Capacitor | C1, C2, C12, C18, C20, C81, C83,C84 | CAP CER 0.1UF 25V X7R 0402 | Cap-0402 | CC0402KRX7R8BB104 | Yageo | 0.1uF | 8
2 | Capacitor | C3, C27, C29, C78,C19,C82 | CAP CER 10UF 25V X5R 0603 | Cap-0603 | CL10A106MA8NRNC | Samsung | 10uF | 4
3 | Capacitor | C4, C7, C8, C9, C15, C21, C22, C23 | CAP CER 47UF 25V X5R 1206 | Cap-1206 | GRM31CR61E476ME44L | Murata | 47uF | 8
4 | Capacitor | C5, C6, C13, C14, C32, C34, C37, C41, C46, C49, C51, C56, C61 | 25V 4.7uF X5R ±20% 0402 Multilayer Ceramic Capacitors MLCC - SMD/SMT ROHS | Cap-0402 | CGA0402X5R475M250GT | HRE | 4.7uF | 13
5 | Capacitor | C10 | CAP CER 6.8PF 50V C0G/NPO 0402 | Cap-0402 | CC0402CRNPO9BN6R8 | Yageo | 6.8pF | 1
6 | Capacitor | C11 | CAP CER 5600PF 50V X7R 0402 | Cap-0402 | CC0402KRX7R9BB562 | Yageo | 5.6nF | 1
7 | Capacitor | C16 | CAP CER 8.2PF 50V C0G/NPO 0402 | Cap-0402 | CC0402DRNPO9BN8R2 | Yageo | 8.2pF | 1
8 | Capacitor | C17, C25 | 50V 1.8nF X7R ±10% 0402 Multilayer Ceramic Capacitors MLCC - SMD/SMT ROHS | Cap-0402 | CC0402KRX7R9BB182 | Yageo | 1.8nF | 2
9 | Capacitor | C24 | CAP CER 18PF 50V C0G/NP0 0603 | Cap-0603 | CL10C180JB8NNNC | Samsung | 18pF | 1
10 | Capacitor | C26, C30, C31, C40 | CAP CER 1UF 16V X5R 0402 | Cap-0402 | CC0402KRX5R7BB105 | Yageo | 1uF | 4
11 | Capacitor | C28 | CAP CER 470PF 50V X7R 0603 | Cap-0603 | 0603B471K500CT | Walsin Technologies | 470pF | 1
12 | Capacitor | C33, C35, C36, C38, C39, C53, C58, C59, C63, C64, C65, C66, C67, C68, C69, C70, C71, C75, C79 | CAP CER 0.22UF 25V X5R 0402 | Cap-0402 | CC0402KRX5R8BB224 | Yageo | 0.22uF | 19
13 | Capacitor | C42, C43, C44, C45, C47, C48, C50, C52, C54, C55, C60, C80 | CAP CER 0.1UF 50V X7R 0402 | cap-0402 | C1005X7R1H104KT000F | TDK | 100nF | 12
14 | Capacitor | C57, C62 | CAP CER 22UF 10V X5R 0603 | Cap-0603 | CC0603MRX5R6BB226 | Yageo | 22uF | 2
15 | Capacitor | C72, C73, C76, C77 | CAP CER 12PF 50V C0G/NP0 0402 | Cap-0402 | GJM1555C1H120GB01D | Murata | 12pF | 4
16 | Capacitor | C74 | 10V 33uF X5R ±20% 1206 ROHS | Cap-1206 | C3216X5R1A336MTJ00N | TDK | 33uF | 1
17 | Diode | D1, D2, D4 | DIODE SCHOTTKY 60V 5A SMA | SMA | SS56 | MDD | - | 3
18 | Diode | D3 | 40V 3A 550mV@3A SMA(DO-214AC) Schottky Diodes ROHS | SMA(DO-214AC) | SS34-MS | MSKSEMI | - | 1
19 | Diode | D5 | DIODE SCHOTTKY 30V 1A SOD123W | SOD-123W | PMEG3010ER,115 | Nexperia | - | 1
20 | Diode | D6 | TVS DIODE 5VWM 6.3VC DSN0603-2 | DSN0603-2 | PESD5V0H1BSFYL | Nexperia | - | 1
21 | Diode | D7 | 16A 20V 7V 5V@Max Unidirectional SOT-23 TVS ROHS | Sot-23 | ESD5302F-3/TR | WILLSEMI | - | 1
22 | Diode | D8, D9, D10 | DIODE SCHOTTKY 30V 200MA SOD523 | SOD-523 | RB521S30T1G | ON Semiconductor | - | 3
23 | Fuse | F1 | 6V 500mA 40A 1A 0603 Resettable Fuses ROHS | Fuse-0603 | SMD0603-050 | TECHFUSE | - | 1
24 | Ferrite Bead | FB1, FB2 | FERRITE BEAD 120 OHM 0402 1LN | IND-0402 | BLM15PD121SN1D | Murata | - | 2
25 | Wire To Board Connector | J1, J2, J3, J5, J6, J16, J19 | 1x2P 2P XH 1 2.5mm Tin 2 -25℃~+85℃ Brass 3A Direct Insert Plugin,P=2.5mm Wire To Board Connector ROHS | 2.54-2P ZZDK | 2.54-2P ZZDK | SHOU HAN | - | 7
26 | Headers | J4 | CONN HEADER VERT 2POS 2.5MM | B2B-XH-2(LF)(SN) | B2B-XH-2(LF)(SN) | JST | - | 1
27 | Male Header | J7 | Gold 250V 3A Straight Square Pins 2.5mm 4P 260℃ 6mm -40℃~+105℃ 3mm 2.54mm Plugin Black Brass 1x4P Plugin,P=2.54mm Pin Headers ROHS | HDR1X4_ | X6511WV-04H-C60D30 | XKB | - | 1
28 | Connectors | J8 | CONN HEADER VERT 18POS 2.54MM | TSW-106-07-T-T | TSW-106-07-T-T | Samtec | - | 1
29 | JST Connector | J9, J10, J11, J13 | CONN HEADER VERT 3POS 2.5MM | B3B-XH-A(LF)(SN)_ | B3B-XH-A(LF)(SN) | JST | - | 4
30 | Micro-B Connector | J12, J18 | Female Micro-B SMD USB Connectors ROHS | HX MICRO XNJ JB | HX MICRO XNJ JB | HANXIA | - | 2
31 | MicroSD | J14 | -40℃~+70℃ 1.8mm Gold Card Slot MicroSD card (TF card) Brass Alloy Self-bouncing SMD SD Card / Memory Card Connector ROHS | HX TF-CARD H1.8 | HX TF-CARD H1.8 | hanxia | - | 1
32 | Cell Holder | J15 | Battery holder -40℃~+85℃ Gold Copper end CR2032 SMD Button And Strip Battery Connector ROHS | BS-CR2032-8 | BS-CR2032-8 | Lian Xin Technology | - | 1
33 | Jtag Male Header | J17 | CONN HEADER SMD 10POS 1.27MM | 20021121-00010C4LF_ | 20021121-00010C4LF | Amphenol FCI | - | 1
34 | Connector | J20 | 1x6P SH 1 1mm 6 SMD,P=1mm Wire To Board / Wire To Wire Connector ROHS | Voltlink Target | C145963 | BOOMELE | - | 1
35 | Connector | J21 | Connector Header, Side Entry, SR Series, 4 Position, 1.00mm, 50V, Surface Mount, Tin, Natural | SM04B-SRSS-TB(LF)(SN) | SM04B-SRSS-TB(LF)(SN) | JST | - | 1
36 | Inductors | L1 | 8.2uH ±20% 7.2A SMD,5.5x5.3mm Power Inductors ROHS | YSPIT0550A-8R2M | YSPIT0550A-8R2M | YJYCOIN | 8.2nH | 1
37 | Inductor | L2 | 5.5A 2.2uH ±20% 7.5A SMD,5.2x5.4x3mm Power Inductors ROHS | PSPMAA0503-2R2M-ANP | PSPMAA0503-2R2M-ANP | PROD Tech | 2.2uH | 1
38 | Inductor | L3 | 7.8A 1uH ±30% 11A SMD,7.9x8.2mm Power Inductors ROHS | SRN8040-1R0Y | SRN8040-1R0Y | BOURNS | 1uH | 1
39 | Inductor | L4 | 1.4A 12uH ±20% SMD,5.2x5.8mm Power Inductors ROHS | SMTDR54-120M | SMTDR54-120M | 3L COILS | 12uH | 1
40 | Inductor | L5 | FIXED IND 4.7UH 1.6A 157MOHM SMD | IND-1210 | DFE322512F-4R7M=P2 | Murata | 4.7uH | 1
41 | LEDs | LED1 | LED BLUE CLEAR 0805 SMD | LED-0805 | 150080BS75000 | Wurth Electronics | - | 1
42 | LEDs | LED2 | Colorless transparence -30℃~+85℃ 601nm~603nm Positive post Orange 120° 55mW 0805 Light Emitting Diodes (LED) ROHS | LED-0805 | XL-2012UOC | XINGLIGHT | - | 1
43 | Resistor | R1 | RES SMD 270 OHM 0.1% 1/10W 0603 | Res-0603 | RT0603BRE07270RL | Yageo | 270R | 1
44 | Resistor | R2 | 62.5mW Thick Film Resistors 50V ±1% ±200ppm/℃ 115kΩ 0402 Chip Resistor - Surface Mount ROHS | Res-0402 | CR0402FF1153G | LIZ Elec | 115K | 1
45 | Resistor | R3 | 62.5mW 100V ±1% 28.7kΩ 0402 Chip Resistor - Surface Mount ROHS | Res-0402 | NQ02WGF2872TCE | Royal Ohm | 28.7K | 1
46 | Resistor | R4 | 62.5mW Thick Film Resistors 50V ±100ppm/℃ ±1% 105kΩ 0402 Chip Resistor - Surface Mount ROHS | Res-0402 | RTT021053FTH | RALEC | 105K | 1
47 | Resistor | R5 | RES SMD 12.1KOHM 0.1% 1/16W 0402 | Res-0402 | RT0402BRD0712K1L | Yageo | 12.1k | 1
48 | Resistor | R6 | 60.4kΩ 50V 62.5mW Thick Film Resistors ±1% 0402 Chip Resistor - Surface Mount ROHS | Res-0402 | SCR0402F60K4 | VO | 60.4K | 1
49 | Resistor | R7 | RES SMD 23.7KOHM 0.1% 1/16W 0402 | Res-0402 | RT0402BRD0723K7L | Yageo | 23.7K | 1
50 | Resistor | R8 | RES SMD 80.6K OHM 1% 1/16W 0402 | Res-0402 | CRCW040280K6FKED | Vishay Intertech | 80.6K | 1
51 | Resistor | R9, R20 | 11.5kΩ 50V 62.5mW Thick Film Resistors ±100ppm/℃ ±1% 0402 Chip Resistor - Surface Mount ROHS | Res-0402 | FRC0402F1152TS | FOJAN | 11.5K | 2
52 | Resistor | R10 | 500mW 6mΩ ±50ppm/℃ ±1% 0805 Current Sense Resistors / Shunt Resistors ROHS | RES-0805 | RLM10FTSMR006 | TA-I Tech | 6mR | 1
53 | Resistor | R11, R12, R14, R15, R16, R27, R29 | RES SMD 10K OHM 0.1% 1/16W 0402 | Res-0402 | RT0402BRD0710KL | Yageo | 10K | 7
54 | Resistor | R13 | 62.5mW ±1% 2kΩ 0402 Chip Resistor - Surface Mount ROHS | Res-0402 | RMC04022K1%N | TyoHM | 2K | 1
55 | Resistor | R17 | RES 36.5K OHM 1% 1/10W 0603 | Res-0603 | RC0603FR-0736K5L | Yageo | 36.5K | 1
56 | Resistor | R18 | SMD Chip Resistor, 15.4 kOhm, ± 1%, 50 mW, 0201 [0603 Metric], Thick Film, General Purpose | Res-0603 | RC0201FR-0715K4L | Yageo | 15.4K | 1
57 | Resistor | R19 | RES 75K OHM 1% 1/10W 0603 | Res-0603 | RC0603FR-0775KL | Yageo | 75K | 1
58 |  | R21 | RES 118K OHM 0.5% 1/16W 0402 | Res-0402 | RC0402DR-07118KL | Yageo | 118K | 1
59 | Resistor | R22 | RES SMD 13.3KOHM 0.1% 1/10W 0603 | Res-0603 | RT0603BRD0713K3L | Yageo | 13.3K | 1
60 | Resistor | R23, R24 | RES 100K OHM 1% 1/16W 0402 | Res-0402 | RC0402FR-07100KL | Yageo | 100K | 2
61 | Resistor | R25 | RES SMD 1K OHM 1% 1/10W 0603 | Res-0603 | RC0603FR-071KL | Yageo | 1K | 1
62 | Resistor | R26 | RES 130 OHM 1% 1/10W 0603 | Res-0603 | RC0603FR-07130RL | Yageo | 130R | 1
63 | Resistor | R28 | RES SMD 1M OHM 1% 1/10W 0603 | Res-0603 | RC0603FR-071ML | Yageo | 1M | 1
64 | Switch | SW1, SW2, SW3, SW4, SW5, SW6 | SWITCH TACTILE SPST-NO 0.05A 12V | B3U-1000P | B3U-1000P | Omron | - | 6
65 | Voltage Regulators - Switching | U1, U2, U3 | IC REG BCK SPLIT RAIL ADJ 8SOPWR | 8-SO PowerPad | TPS54560DDAR | Texas Instruments | - | 3
66 | IC | U4 | SMD,12.5x13.2mm WiFi Modules ROHS | ESP32-C3-MINI-1U-H4. | ESP32-C3-MINI-1U-H4 | Espressif Systems | - | 1
67 | IC | U5 | IC CURRENT MONITOR SOT25 | SOT-23-5 | ZXCT1086E5TA | Diodes | - | 1
68 | IC | U6 | GY-521 6DOF 3 Axis Analog Gyro Sensor + 3 Axis Accelerometer Module | MPU6050_ | MPU6050 | - | - | 1
69 | IC | U7 | DIP-8 Real Time Clocks ROHS | 8-PDIP | DS1307N | Maxim | - | 1
70 | IC | U8 | IC REG BOOST ADJ 1.8A SOT23-5 | SOT-23-5 | LMR62014XMFX/NOPB | TI National Semiconductor | - | 1
71 |  | U9 | IC MCU 32BIT EXT MEM 196LFBGA | 196-LFBGA (12x12) | MIMXRT1062DVJ6B | NXP Semiconductors | - | 1
72 | IC | U10 | IC FLASH 64MBIT SPI/QUAD 8SOIC | SOIC-8 (208 mil) | W25Q64JVSSIM | Winbond | - | 1
73 | IC | U11 | 3-Pin uP Reset Circuits with Ope | SOT-23 | UM803RS | Union Semiconductor | - | 1
74 | IC | U12 | IC EEPROM 64KBIT I2C 1MHZ 8TSSOP | 8-TSSOP | M24C64-FDW6TP | STMicroelectronics | - | 1
75 | IC | U13 | IC MCU 32BIT 32KB FLASH 16QFN | 16-QFN (3x3). | MKL02Z32VFG4 | NXP USA | - | 1
76 | Module | U14 | Module WiFi Modules ROHS | 38-SMD Module | ESP32-WROOM-32 | Espressif Systems | - | 1
77 | Crystal | X1 | DT-26 Crystals ROHS | DT-26 | DT-26 32.768KHz | KDS Daishinku | - | 1
78 | Crystal | X2 | 24MHz SMD Crystal Resonator 12pF ±10ppm ±30ppm -40℃~+85℃ SMD3225-4P Crystals ROHS | X322524MOB4SI- | X322524MOB4SI | Yangxing Tech | - | 1
79 | Crystal | X3 | CRYSTAL 32.7680KHZ 12.5PF SMD | NX3215SA-32.768K-STD-MUA-8_ | NX3215SA-32.768K-STD-MUA-8 | NDK | - | 1